## Sheet1
Calculator to Determine Length on Bunker/Pile Silo Floor to Achieve a Given Forage Layer Thickness
Brian J. Holmes
Biological Systems Engineering Department |  | Use this spreadsheet to determine the area needed to
University of Wisconsin-Madison |  | spread forage in a bunker/pile silo to achieve a desired
460 Henry Mall |  | layer thickness. Layer thickness is a critical factor in
Madison, WI 53711 |  | obtaining high dry matter density. Generally, layer
(608) 262-0096 |  | thickness should be less than 6 inches.
bjholmes@wisc.edu
2006-02-28
Enter values in yellow cells in column B.
Calculated values are in blue cells
Length of filling ramp measured on the .
floor is in pink cells.
Average Bunker/Pile Fill Height (ft) = | 12 |  | (Wall Height + Peak Height) / 2
Average Bunker/Pile Width (ft) = | 30 |  | (Bottom Width + Top Width) / 2
Desired Unpacked Layer Thickness (<= 6 inches) = | 6
Unpacked Layer Average DM Density (5 lbs DM/cu ft) = | 5
Wagon/Truck Load Length (ft) = | 20
Wagon/Truck Load Width (ft) = | 10
Wagon/Truck Average Load Height (ft) = | 6
Wagon/Truck Load Volume (cu ft) = | 1200 | [5 empty] | 80 | Ramp Length (ft)
Wagon/Truck Load Weight (lbs DM) = | 6000
Filling Ramp Slope Length (ft) = | 80
Filling Ramp Slope Angle (degrees) (Recommended <= 18 )= | 8.6269 | [6 empty] | 6
Horizontal : Vertical Filling Ramp Slope Ratio( Recommended >=3:1) | 6.5912 | :1 |  | Average Height (ft) | 12
Filling Ramp Floor Length (ft) = | 79.0949
79.0949
Distance on Floor (feet)
| 0 | 12 | 0
| 0 | 79.0949 | 79.0949
| 0 | 79.0949 | 150
| 0 | 12 | 12
Filling Ramp Cross Section
NOTE: Axes scales may be of different