## Sheet1
Average Density of Silage in Storage
Brian J. Holmes
Biological Systems Engineering Dept.
University of Wisconsin-Madison
460 Henry Mall
Madison WI 53711
608-262-0096
bjholmes@wisc.edu
2005-01-16
This spreadsheet calculates the density of silage in various storages based on weight and volume removed.
The user can enter weight removed and dimensions of storage (blue numerals on yellow background)
Total Weight of Forage (As Fed) Removed (lbs AF) = |  |  |  | 130000
Silage Average Moisture Content (%) (60-70% is Typical)= |  |  |  | 65
Time feed is removed during the test (days of feedout) = |  |  |  | 9
Silage Pile with or without Rounded Top Surface
= | = | = | = | =
Length of Silage Removed (feet)= |  |  |  | 5
Bottom Width of Pile (feet) = |  |  |  | 90
Pile Depth-Measured from Ground to Bottom of Domed Silage (ft) = |  |  |  | 12
Dome Height of silage above Pile Depth = Maximum silage height minus Pile Depth. |  |  |  | 3
Use Dome Height = 0.01 when silage is level on top or peaked.
Top Width Measured at Bottom of Domed Silage (feet) = |  |  |  | 15
can be zero if silage is peaked (Trianular Cross Section) and not domed
Silage Pile Results
------------------------------------------------------------------- | ------------- | ------------ | ------------- | ---------------------------
Calculated Volume of Feed Removed (cu. feet) = |  |  |  | 3304.6957
Average Density of Stored Silage (As Fed) (lbs AF/cu ft) = |  |  |  | 39.338
Average Dry Matter Density of Stored Silage (lbs DM/cu ft) = |  |  |  | 13.7683 | Consider improving the packing process to get dry matter density greater than 14 lbs DM/cu ft
Feedout Rate (inches per day) = |  |  |  | 6.6667
------------------------------------------------------------------- | ------------- | ------------ | ------------- | ---------------------------
Face Area of Pile Sloping Sides (sq ft) = |  |  |  | 450
Face Area of Pile Center Core (sq ft) = |  |  |  | 180
Radius of Silage Dome. (ft) |  |  |  | 10.875
Radius minus Dome Height (ft) = |  |  |  | 7.875
Cross section area (sq ft) of silage in the silage dome = |  |  |  | 30.9391
Volume (cu ft) of silage in the silage dome = |  |  |  | 154.6957
Cross section area (sq ft) of silage below the silage dome = |  |  |  | 630
Volume (cu ft)of silage below the silage dome = |  |  |  | 3150
= | = | = | = | =
Bunker Silo with or without Rounded Top Surface
= | = | = | = | =
Length of Silage Removed (feet)= |  |  |  | 6
Bottom Width of Bunker (feet) = |  |  |  | 40
Silage Depth-Measured from Floor to Bottom of Domed Silage (ft) = |  |  |  | 10
Dome Height above Silage Depth = Maximum silage height minus Pile Depth. |  |  |  | 3
Use Dome Height = 0.01 when silage is level on top.
Top Width Measured at Bottom of Domed Silage (feet) = |  |  |  | 42.5
Bunker Silo Results
------------------------------------------------------------------- | ------------ | ------------- | ------------ | ---------------------------
Calculated Volume of Feed Removed (cu. feet) = |  |  |  | 2987.0272
Average Density of Stored Silage (As Fed) (lbs AF/cu ft) = |  |  |  | 43.5215
Average Dry Matter Density of Stored Silage (lbs DM/cu ft) = |  |  |  | 15.2325
Feedout Rate (inches per day) = |  |  |  | 8
------------------------------------------------------------------- | ------------ | ------------- | ------------ | ---------------------------
Area Within Bunker Walls (sq ft) = |  |  |  | 412.5
Volume (cu ft)of silage below the silage dome = |  |  |  | 2475
Radius of Silage Dome. (ft) |  |  |  | 76.7604
Radius minus Dome Height (ft) = |  |  |  | 73.7604
Cross section area (sq ft) of silage in the silage dome = |  |  |  | 85.3379
Volume (cu ft) of silage in the silage dome = |  |  |  | 512.0272
= | = | = | = | =
Silo Bag or Tower Silo (for portion removed only)
= | = | = | = | =
Length of Silage Removed (feet)= |  |  |  | 40
Silo Diameter (feet) = |  |  |  | 10
Bag/Tower Silo Results
------------------------------------------------------------------- | ------------ | ------------- | ------------ | ---------------------------
Calculated Volume of Feed Removed (cu. feet) = |  |  |  | 3141.5926
Average Density of Stored Silage (As Fed) (lbs AF/cu ft) = |  |  |  | 41.3803
Average Dry Matter Density of Stored Silage (lbs DM/cu ft) = |  |  |  | 14.4831
Feedout Rate (inches per day) = |  |  |  | 53.3333
------------------------------------------------------------------- | ------------ | ------------- | ------------ | ---------------------------
Area of Silo (sq ft) = |  |  |  | 78.5398
= | = | = | = | =